## MLT-SWITCPANEL-REV-B
Reference | Value | Footprint | Qty | MFG | MFG PN | DESC | SUPPLIER | LINK | PCBWay Note
C1, C4, C5 | 10µF | 0603 | 3 | Samsung | CL10A106MQ8NNNC | CAP CER 10UF 6.3V X5R 0603 | DIGIKEY | https://www.digikey.com.au/en/products/detail/samsung-electro-mechanics/CL10A106MQ8NNNC/3886777
C2, C3 | 0.1uF | 0603 | 2 | Samsung | CL10A104KA8NNNC | CAP CER 0.1UF 25V X5R 0603 | DIGIKEY | https://www.digikey.com.au/en/products/detail/samsung-electro-mechanics/CL10A104KA8NNNC/3887515
R1, R6, R7, R8, R9, R13, R14, R15, R19, R20, R21 | 10K | 0603 | 11 | Stackpole Electronics Inc | RNCP0603FTD10K0 | RES 10K OHM 1% 1/8W 0603 | DIGIKEY | https://www.digikey.com.au/en/products/detail/stackpole-electronics-inc/RNCP0603FTD10K0/2240139
R2, R3, R4, R5, R10, R11, R12, R16, R17, R18 | 1K | 0603 | 10 | Stackpole Electronics Inc | RNCP0603FTD1K00 | RES 1K OHM 1% 1/8W 0603 | DIGIKEY | https://www.digikey.com.au/en/products/detail/stackpole-electronics-inc/RNCP0603FTD1K00/2240106
R22 | 220 | 0603 | 1 | KOA | RK73H1JTTD2200F | RES 220 OHM 1% 1/8W 0603 | DIGIKEY | https://www.digikey.com.au/en/products/detail/koa-speer-electronics-inc/RK73H1JTTD2200F/9844877
D1 | SMBJ15CA | DO-214AA (SMB) | 1 | Bourns | SMBJ15CA | TVS DIODE 15VWM 24.4VC SMB | DIGIKEY | https://www.digikey.com/en/products/detail/bourns-inc/SMBJ15CA/2254610 | Bidirection, ignore C park in footprint
D2 | 1N5819 | SOD-123 | 1 | Diodes Incorporated | 1N5819HW-7-F | DIODE SCHOTTKY 40V 1A SOD123 | DIGIKEY | https://www.digikey.com/en/products/detail/diodes-incorporated/1N5819HW-7-F/814970
D3 | LED RED | 0805 | 1 | AMS-OSRAM | LS R976-NR-1-0-20-R18 | LED RED DIFFUSED 0805 SMD | DIGIKEY | https://www.digikey.com.au/en/products/detail/ams-osram-usa-inc/LS-R976-NR-1-0-20-R18/1227987
U1, U2, U3, U4, U6, U7, U8, U9, U10, U11 | TCMT1100 | SOP-4 | 10 | Vishay | TCMT1100 | OPTOISOLATOR 3.75KV TRANS 4-SOP | DIGIKEY | https://www.digikey.com/en/products/detail/vishay-semiconductor-opto-division/TCMT1100/1738630
U5 | ESP32 | SMT Custom | 1 | Espressif | ESP32-WROOM-32E-N4 | RF TXRX MOD BT WIFI TH SMD | DIGIKEY | https://www.digikey.com/en/products/detail/espressif-systems/esp32-wroom-32e-n4/11613125
U12 | LM1085 | TO-263-3 | 1 | TI | LM1085ISX-3.3/NOPB | IC REG LIN 3.3V 3A DDPAK/TO263-3 | DIGIKEY | https://www.digikey.com/en/products/detail/texas-instruments/lm1085isx-3-3-nopb/366710
S1,S2 | PTS636 | SMT | 2 | C&K | PTS636 SM43 SMTR LFS | SWITCH TACTILE SPST-NO 0.05A 12V | DIGIKEY | https://www.digikey.com/en/products/detail/c-k/PTS636-SM43-SMTR-LFS/10071723
J1, J2, J3, J4, J5, J7, J8, J9, J10, J11, J12, J13, J14, J15, J16,17 | 1287 | THT | 15 | Keystone Electronics | 1287-R | MALE .250" QUICK FIT TERMINAL | DIGIKEY | https://www.digikey.com.au/en/products/detail/keystone-electronics/1287-R/9828784
J6 | PRPC003SAAN-RC | THT | 1 | Sullins Connector Solutions | PRPC003SAAN-RC | CONN HEADER VERT 3POS 2.54MM | DIGIKEY | https://www.digikey.com.au/en/products/detail/sullins-connector-solutions/PRPC003SAAN-RC/2775251?s=N4IgTCBcDaIAoCU4GEAMqDMBlAgjgcgLQLIgC6AvkA